## Sheet1
eMaint FAILURE CODES
FOUND CODE | FAILURE CODE | CAUSE CODE | REMEDY CODE | SECONDARY CAUSE
Method problem was found | Symptom of the problem | Why did problem occur? | How was problem fixed? | (optional)
BMS alarm | Alarm or indication | Bearing seized | Adjusted | Cleanliness - lack of
During PdM | Communication loss | Beyond useful life | Aligned | Maintenance inadequate
During PM | Discoloration | Corrosion | Balanced | Procedure inadequate
Equipment failure | Flow - none or low | Design inadequate | Cleaned | Rework
User report | Foreign material | Electrical fault | Lubricated | Technician
Walkthrough | Fouled | Fatigue | Modified | Vendor
| Leaking | Imbalance | No fault | Wrong maint strategy
| Moisture excessive | Installation error | Rebuilt
| Noise excessive | Level too low | Recalibrated
| Odor | Looseness | Repair
| Out of synchronization | Lubrication - excessive | Replaced
| Overheating | Lubrication - lack of
| Performance specification - unable to meet | Manufacturing defect
| Pressure - high | Material defect
| Pressure - low | Misalignment
| Short cycling | Moisture excessive
| Temperature low | Out of adjustment
| Tripped | Out of calibration
| Unplanned shut down | Part wrong
| Vibration excessive | Power loss
| Visible damage | Pressure
| Will not start | Storage improper
Temperature
Tension improper
Unexplainable
Wear